## sCO2_Ramp0
Variable | Units | Average | Distribution | Low | High | Stdev | Ref.
Eff_A | [-] | -0.0056022 | constant | 0 | 0 | 0 | Scaccabarozzi et al 2017
Eff_B | [-] | 1.0546 | constant | 0 | 0 | 0 | Scaccabarozzi et al 2017
Eff_C | [-] | 50.0416 | constant | 0 | 0 | 0 | Scaccabarozzi et al 2017
maxEfficiency | [%] | 53.1 | constant | 43 | 59.1 | 0 | Crespi et al 2017
rampRate | [%/min] | 50 | uniform | 1 | 30 | 0 | Min same as CC, max inbetween OC and CC
minRange | [%] | 30 | constant | 10 | 60 | 0 | Min below CC, max from Walnum et al
battSize | [MWh] | 0 | constant | 0 | 0 | 0 | p. 105 of https://www.sandia.gov/ess-ssl/publications/SAND2015-1002.pdf

## sCO2_Ramp1
Variable | Units | Average | Distribution | Low | High | Stdev | Ref.
Eff_A | [-] | -0.0056022 | constant | 0 | 0 | 0 | Scaccabarozzi et al 2017
Eff_B | [-] | 1.0546 | constant | 0 | 0 | 0 | Scaccabarozzi et al 2017
Eff_C | [-] | 50.0416 | constant | 0 | 0 | 0 | Scaccabarozzi et al 2017
maxEfficiency | [%] | 53.1 | constant | 43 | 59.1 | 0 | Crespi et al 2017
rampRate | [%/min] | 50 | uniform | 1 | 30 | 0 | Min same as CC, max inbetween OC and CC
minRange | [%] | 30 | constant | 10 | 60 | 0 | Min below CC, max from Walnum et al
battSize | [MWh] | 30 | constant | 0 | 0 | 0 | p. 105 of https://www.sandia.gov/ess-ssl/publications/SAND2015-1002.pdf

## sCO2_Batt30
Variable | Units | Average | Distribution | Low | High | Stdev | Ref.
Eff_A | [-] | -0.0056022 | constant | 0 | 0 | 0 | Scaccabarozzi et al 2017
Eff_B | [-] | 1.0546 | constant | 0 | 0 | 0 | Scaccabarozzi et al 2017
Eff_C | [-] | 50.0416 | constant | 0 | 0 | 0 | Scaccabarozzi et al 2017
maxEfficiency | [%] | 53.1 | constant | 43 | 59.1 | 0 | Crespi et al 2017
rampRate | [%/min] | 50 | constant | 1 | 30 | 0 | Min same as CC, max inbetween OC and CC
minRange | [%] | 30 | constant | 10 | 60 | 0 | Min below CC, max from Walnum et al
battSize | [MWh] | 1 | uniform | 0 | 100 | 0 | p. 105 of https://www.sandia.gov/ess-ssl/publications/SAND2015-1002.pdf

## sCO2_Batt40
Variable | Units | Average | Distribution | Low | High | Stdev | Ref.
Eff_A | [-] | -0.0056022 | constant | 0 | 0 | 0 | Scaccabarozzi et al 2017
Eff_B | [-] | 1.0546 | constant | 0 | 0 | 0 | Scaccabarozzi et al 2017
Eff_C | [-] | 50.0416 | constant | 0 | 0 | 0 | Scaccabarozzi et al 2017
maxEfficiency | [%] | 53.1 | constant | 43 | 59.1 | 0 | Crespi et al 2017
rampRate | [%/min] | 50 | constant | 1 | 30 | 0 | Min same as CC, max inbetween OC and CC
minRange | [%] | 40 | constant | 10 | 60 | 0 | Min below CC, max from Walnum et al
battSize | [MWh] | 1 | uniform | 0 | 100 | 0 | p. 105 of https://www.sandia.gov/ess-ssl/publications/SAND2015-1002.pdf

## sCO2_Batt50
Variable | Units | Average | Distribution | Low | High | Stdev | Ref.
Eff_A | [-] | -0.0056022 | constant | 0 | 0 | 0 | Scaccabarozzi et al 2017
Eff_B | [-] | 1.0546 | constant | 0 | 0 | 0 | Scaccabarozzi et al 2017
Eff_C | [-] | 50.0416 | constant | 0 | 0 | 0 | Scaccabarozzi et al 2017
maxEfficiency | [%] | 53.1 | constant | 43 | 59.1 | 0 | Crespi et al 2017
rampRate | [%/min] | 50 | constant | 1 | 30 | 0 | Min same as CC, max inbetween OC and CC
minRange | [%] | 50 | constant | 10 | 60 | 0 | Min below CC, max from Walnum et al
battSize | [MWh] | 1 | uniform | 0 | 100 | 0 | p. 105 of https://www.sandia.gov/ess-ssl/publications/SAND2015-1002.pdf