## OCGT
Variable | Units | Average | Distribution | Low | High | Stdev | Ref.
Eff_A | [-] | -0.010932 | constant | 0 | 0 | 0 | Groot et al 2017
Eff_B | [-] | 2.0334 | constant | 0 | 0 | 0 | Groot et al 2017
Eff_C | [-] | 5.4387 | constant | 0 | 0 | 0 | Groot et al 2017
maxEfficiency | [%] | 38.33 | triangle | 33.5 | 43.3 | 0 | Industry Average
rampRate | [%/min] | 72.77 | triangle | 8.29 | 129.31 | 0 | Industry Average
minRange | [%] | 46.11 | triangle | 25 | 50 | 0 | Industry Average
battSize | [MWh] | 0 | constant | 0 | 0 | 0 | p. 105 of https://www.sandia.gov/ess-ssl/publications/SAND2015-1002.pdf
cost_install | [$/kW] | 750 | constant | 0 | 0 | 0
cost_OM_fix | [$/kW/yr] | 17.67 | constant | 0 | 0 | 0
cost_OM_var | [$/MWh] | 3.54 | constant | 0 | 0 | 0
co2CaptureEff | [%] | 0 | constant | 0 | 0 | 0 | N/A

## CCGT
Variable | Units | Average | Distribution | Low | High | Stdev | Ref.
Eff_A | [-] | -0.0069448 | constant | 0 | 0 | 0 | Groot et al 2017
Eff_B | [-] | 1.2823 | constant | 0 | 0 | 0 | Groot et al 2017
Eff_C | [-] | 40.8435 | constant | 0 | 0 | 0 | Groot et al 2017
maxEfficiency | [%] | 53.44 | triangle | 49.9 | 58 | 0 | Industry Average
rampRate | [%/min] | 64.94 | triangle | 29.41 | 90.36 | 0 | Industry Average
minRange | [%] | 36.43 | triangle | 19 | 59 | 0 | Industry Average
battSize | [MWh] | 0 | constant | 0 | 0 | 0 | p. 105 of https://www.sandia.gov/ess-ssl/publications/SAND2015-1002.pdf
cost_install | [$/kW] | 1260 | constant | 0 | 0 | 0
cost_OM_fix | [$/kW/yr] | 11.11 | constant | 0 | 0 | 0
cost_OM_var | [$/MWh] | 3.54 | constant | 0 | 0 | 0
co2CaptureEff | [%] | 0 | constant | 0 | 0 | 0 | N/A

## sCO2
Variable | Units | Average | Distribution | Low | High | Stdev | Ref.
Eff_A | [-] | -0.0056022 | constant | 0 | 0 | 0 | Scaccabarozzi et al 2017
Eff_B | [-] | 1.0546 | constant | 0 | 0 | 0 | Scaccabarozzi et al 2017
Eff_C | [-] | 50.0416 | constant | 0 | 0 | 0 | Scaccabarozzi et al 2017
maxEfficiency | [%] | 53.1 | triangle | 43 | 59.1 | 0 | Crespi et al 2017
rampRate | [%/min] | 50 | uniform | 30 | 110 | 0 | Min same as CC, max inbetween OC and CC
minRange | [%] | 30 | uniform | 15 | 60 | 0 | Min below CC, max from Walnum et al
battSize | [MWh] | 0 | constant | 0 | 0 | 0 | p. 105 of https://www.sandia.gov/ess-ssl/publications/SAND2015-1002.pdf
cost_install | [$/kW] | 962 | constant | 0 | 0 | 0
cost_OM_fix | [$/kW/yr] | 0 | constant | 0 | 0 | 0
cost_OM_var | [$/MWh] | 8 | constant | 0 | 0 | 0
co2CaptureEff | [%] | 0 | constant | 0 | 0 | 0 | N/A

## sCO2_CCS
Variable | Units | Average | Distribution | Low | High | Stdev | Ref.
Eff_A | [-] | -0.0056022 | constant | 0 | 0 | 0 | Scaccabarozzi et al 2017
Eff_B | [-] | 1.0546 | constant | 0 | 0 | 0 | Scaccabarozzi et al 2017
Eff_C | [-] | 50.0416 | constant | 0 | 0 | 0 | Scaccabarozzi et al 2017
maxEfficiency | [%] | 48.7 | constant | 0 | 0 | 0 | Weiland et al 2018
rampRate | [%/min] | 50 | uniform | 30 | 90 | 0 | Same as CC
minRange | [%] | 30 | uniform | 15 | 40 | 0 | Min below CC, max from Scaccabarozzi et al 2017
battSize | [MWh] | 0 | constant | 0 | 0 | 0 | p. 105 of https://www.sandia.gov/ess-ssl/publications/SAND2015-1002.pdf
cost_install | [$/kW] | 1471 | constant | 0 | 0 | 0 | Weiland et al 2018
cost_OM_fix | [$/kW/yr] | 48 | constant | 0 | 0 | 0 | Weiland et al 2018
cost_OM_var | [$/MWh] | 2.7 | constant | 0 | 0 | 0 | Weiland et al 2018
co2CaptureEff | [%] | 98.2 | constant | 0 | 0 | 0 | Weiland et al 2018

## CCGT_CCS
Variable | Units | Average | Distribution | Low | High | Stdev | Ref.
Eff_A | [-] | -0.0069448 | constant | 0 | 0 | 0 | Groot et al 2017
Eff_B | [-] | 1.2823 | constant | 0 | 0 | 0 | Groot et al 2017
Eff_C | [-] | 40.8435 | constant | 0 | 0 | 0 | Groot et al 2017
maxEfficiency | [%] | 45.7 | constant | 0 | 0 | 0 | Weiland et al 2018
rampRate | [%/min] | 64.94 | triangle | 29.41 | 90.36 | 0 | Industry Average
minRange | [%] | 36.43 | triangle | 19 | 59 | 0 | Industry Average
battSize | [MWh] | 0 | constant | 0 | 0 | 0 | p. 105 of https://www.sandia.gov/ess-ssl/publications/SAND2015-1002.pdf
cost_install | [$/kW] | 1481 | constant | 0 | 0 | 0 | Weiland et al 2018
cost_OM_fix | [$/kW/yr] | 48.96 | constant | 0 | 0 | 0 | Weiland et al 2018
cost_OM_var | [$/MWh] | 4 | constant | 0 | 0 | 0 | Weiland et al 2018
co2CaptureEff | [%] | 90.7 | constant | 0 | 0 | 0 | Weiland et al 2018